## F1C100s-i80
Reference | Value | Footprint | Datasheet
J1 | LCD_I8080_CONNECTOR_16x2-DIP | Connector_PinSocket_2.54mm:PinSocket_2x16_P2.54mm_Vertical
U2 | W25Q32JVZP | qchip:GD5F1GQ4xBxIG_Handsoldering | http://www.winbond.com/resource-files/w25q32jv%20revg%2003272018%20plus.pdf
U5 | EA3036 | qchip:EA3036-QFN-20_EP_3.55x3.55_Pitch0.4mm
R31 | 1K | Resistor_SMD:R_0603_1608Metric_Pad1.05x0.95mm_HandSolder | ~
C26 | 0.1uF | Capacitor_SMD:C_0603_1608Metric_Pad1.05x0.95mm_HandSolder | ~
L2 | 1.5uH | Inductor_SMD:L_1210_3225Metric | ~
R19 | 100K | Resistor_SMD:R_0603_1608Metric_Pad1.05x0.95mm_HandSolder | ~
R16 | 100K | Resistor_SMD:R_0603_1608Metric_Pad1.05x0.95mm_HandSolder | ~
C21 | 10uF | Capacitor_SMD:C_0603_1608Metric_Pad1.05x0.95mm_HandSolder | ~
C27 | 0.1uF | Capacitor_SMD:C_0603_1608Metric_Pad1.05x0.95mm_HandSolder | ~
L3 | 1.5uH | Inductor_SMD:L_1210_3225Metric | ~
R20 | 152K | Resistor_SMD:R_0603_1608Metric_Pad1.05x0.95mm_HandSolder | ~
R17 | 47K | Resistor_SMD:R_0603_1608Metric_Pad1.05x0.95mm_HandSolder | ~
C22 | 10uF | Capacitor_SMD:C_0603_1608Metric_Pad1.05x0.95mm_HandSolder | ~
C28 | 0.1uF | Capacitor_SMD:C_0603_1608Metric_Pad1.05x0.95mm_HandSolder | ~
L4 | 1.5uH | Inductor_SMD:L_1210_3225Metric | ~
R21 | 510K | Resistor_SMD:R_0603_1608Metric_Pad1.05x0.95mm_HandSolder | ~
R18 | 110K | Resistor_SMD:R_0603_1608Metric_Pad1.05x0.95mm_HandSolder | ~
C23 | 10uF | Capacitor_SMD:C_0603_1608Metric_Pad1.05x0.95mm_HandSolder | ~
R2 | 4K7 | Resistor_SMD:R_0603_1608Metric_Pad1.05x0.95mm_HandSolder | ~
C1 | 220pF | Capacitor_SMD:C_0603_1608Metric_Pad1.05x0.95mm_HandSolder | ~
SW1 | SW_Push | qmechanics:SW-Button-TS-018 | ~
J4 | LRADC | Connector_JST:JST_XH_B2B-XH-A_1x02_P2.50mm_Vertical | ~
J5 | UART | Connector_PinHeader_2.54mm:PinHeader_1x03_P2.54mm_Horizontal | ~
U3 | PCF8563TS | qchip:PCF8563-SO8 | https://assets.nexperia.com/documents/data-sheet/PCF8563.pdf
R8 | 4K7 | Resistor_SMD:R_0603_1608Metric_Pad1.05x0.95mm_HandSolder | ~
Y2 | 32.768KHz | Crystal:Crystal_SMD_3215-2Pin_3.2x1.5mm | ~
C7 | 22pF | Capacitor_SMD:C_0603_1608Metric_Pad1.05x0.95mm_HandSolder | ~
C6 | 22pF | Capacitor_SMD:C_0603_1608Metric_Pad1.05x0.95mm_HandSolder | ~
Y1 | 24MHz | Crystal:Crystal_SMD_SeikoEpson_TSX3225-4Pin_3.2x2.5mm_HandSoldering | ~
C2 | 12pF | Capacitor_SMD:C_0603_1608Metric_Pad1.05x0.95mm_HandSolder | ~
C3 | 12pF | Capacitor_SMD:C_0603_1608Metric_Pad1.05x0.95mm_HandSolder | ~
TP1 | +1V2 | TestPoint:TestPoint_Pad_1.0x1.0mm | ~
TP2 | +2V5 | TestPoint:TestPoint_Pad_1.0x1.0mm | ~
TP3 | +3V3 | TestPoint:TestPoint_Pad_1.0x1.0mm | ~
U1 | F1C100S-QFN88 | qchip:F1C100S-QFN-88_EP_10x10_Pitch0.4mm_Handsoldering
J9 | USB_A | qconnectors:USB-AF | ~
J10 | USB_B_Micro | Connector_USB:USB_Micro-B_Wuerth_629105150521 | ~
R25 | 22R | Resistor_SMD:R_0603_1608Metric_Pad1.05x0.95mm_HandSolder | ~
R28 | 22R | Resistor_SMD:R_0603_1608Metric_Pad1.05x0.95mm_HandSolder | ~
R29 | 22R | Resistor_SMD:R_0603_1608Metric_Pad1.05x0.95mm_HandSolder | ~
R26 | 22R | Resistor_SMD:R_0603_1608Metric_Pad1.05x0.95mm_HandSolder | ~
R30 | 0R | Resistor_SMD:R_0603_1608Metric_Pad1.05x0.95mm_HandSolder | ~
J6 | Touch | Connector_PinHeader_2.54mm:PinHeader_1x04_P2.54mm_Horizontal | ~
RN1 | 47K | Resistor_SMD:R_Cat16-4 | ~
J8 | Micro_SD_Card | qconnectors:TF-015 | http://katalog.we-online.de/em/datasheet/693072010801.pdf
R15 | 47K | Resistor_SMD:R_0603_1608Metric_Pad1.05x0.95mm_HandSolder | ~
MK1 | Microphone | qmechanics:MIC-GMI4015P-2C | ~
C18 | 3.3nF | Capacitor_SMD:C_0603_1608Metric_Pad1.05x0.95mm_HandSolder | ~
C16 | 10uF | Capacitor_SMD:C_0603_1608Metric_Pad1.05x0.95mm_HandSolder | ~
C15 | 10uF | Capacitor_SMD:C_0603_1608Metric_Pad1.05x0.95mm_HandSolder | ~
R13 | 2K | Resistor_SMD:R_0603_1608Metric_Pad1.05x0.95mm_HandSolder | ~
R12 | 2K | Resistor_SMD:R_0603_1608Metric_Pad1.05x0.95mm_HandSolder | ~
C19 | 100nF | Capacitor_SMD:C_0603_1608Metric_Pad1.05x0.95mm_HandSolder | ~
C17 | 100nF | Capacitor_SMD:C_0603_1608Metric_Pad1.05x0.95mm_HandSolder | ~
R14 | 22R | Resistor_SMD:R_0603_1608Metric_Pad1.05x0.95mm_HandSolder | ~
R11 | 0R | Resistor_SMD:R_0603_1608Metric_Pad1.05x0.95mm_HandSolder | ~
D1 | 1N4149 | Diode_SMD:D_SOD-123 | http://www.microsemi.com/document-portal/doc_view/11580-lds-0239
D2 | 1N4149 | Diode_SMD:D_SOD-123 | http://www.microsemi.com/document-portal/doc_view/11580-lds-0239
BT1 | Battery | Battery:BatteryHolder_Keystone_3000_1x12mm | ~
C9 | 1uF | Capacitor_SMD:C_0603_1608Metric_Pad1.05x0.95mm_HandSolder | ~
U4 | LN4990 | qchip:LN4990E-MSOP-8
C8 | 1uF | Capacitor_SMD:C_0603_1608Metric_Pad1.05x0.95mm_HandSolder | ~
R6 | 10K | Resistor_SMD:R_0603_1608Metric_Pad1.05x0.95mm_HandSolder | ~
R7 | 20K | Resistor_SMD:R_0603_1608Metric_Pad1.05x0.95mm_HandSolder | ~
C11 | 1uF | Capacitor_SMD:C_0603_1608Metric_Pad1.05x0.95mm_HandSolder | ~
C10 | 0.1uF | Capacitor_SMD:C_0603_1608Metric_Pad1.05x0.95mm_HandSolder | ~
C5 | 1uF | Capacitor_SMD:C_0603_1608Metric_Pad1.05x0.95mm_HandSolder | ~
C4 | 1uF | Capacitor_SMD:C_0603_1608Metric_Pad1.05x0.95mm_HandSolder | ~
R5 | 20K | Resistor_SMD:R_0603_1608Metric_Pad1.05x0.95mm_HandSolder | ~
R4 | 20K | Resistor_SMD:R_0603_1608Metric_Pad1.05x0.95mm_HandSolder | ~
C12 | 1nF | Capacitor_SMD:C_0603_1608Metric_Pad1.05x0.95mm_HandSolder | ~
J3 | SPK | Connector_JST:JST_XH_B2B-XH-A_1x02_P2.50mm_Vertical | ~
R9 | 200K | Resistor_SMD:R_0603_1608Metric_Pad1.05x0.95mm_HandSolder | ~
C13 | 1uF | Capacitor_SMD:C_0603_1608Metric_Pad1.05x0.95mm_HandSolder | ~
R10 | 200K | Resistor_SMD:R_0603_1608Metric_Pad1.05x0.95mm_HandSolder | ~
C14 | 1uF | Capacitor_SMD:C_0603_1608Metric_Pad1.05x0.95mm_HandSolder | ~
L1 | 2K惟 100MHz | Inductor_SMD:L_0603_1608Metric_Pad1.05x0.95mm_HandSolder | ~
R3 | 1M | Resistor_SMD:R_0402_1005Metric | ~
R1 | 1M | Resistor_SMD:R_0402_1005Metric | ~
C24 | 1uF | Capacitor_SMD:C_0603_1608Metric_Pad1.05x0.95mm_HandSolder | ~
C25 | 1uF | Capacitor_SMD:C_0603_1608Metric_Pad1.05x0.95mm_HandSolder | ~
C20 | 1uF | Capacitor_SMD:C_0603_1608Metric_Pad1.05x0.95mm_HandSolder | ~
C30 | 100nF | Capacitor_SMD:C_0603_1608Metric_Pad1.05x0.95mm_HandSolder | ~
C29 | 100nF | Capacitor_SMD:C_0603_1608Metric_Pad1.05x0.95mm_HandSolder | ~
R23 | 100K | Resistor_SMD:R_0603_1608Metric_Pad1.05x0.95mm_HandSolder | ~
R22 | 100K | Resistor_SMD:R_0603_1608Metric_Pad1.05x0.95mm_HandSolder | ~
C35 | 1uF | Capacitor_SMD:C_0603_1608Metric_Pad1.05x0.95mm_HandSolder | ~
C34 | 1uF | Capacitor_SMD:C_0603_1608Metric_Pad1.05x0.95mm_HandSolder | ~
C33 | 1uF | Capacitor_SMD:C_0603_1608Metric_Pad1.05x0.95mm_HandSolder | ~
C32 | 1uF | Capacitor_SMD:C_0603_1608Metric_Pad1.05x0.95mm_HandSolder | ~
C31 | 1uF | Capacitor_SMD:C_0603_1608Metric_Pad1.05x0.95mm_HandSolder | ~
D3 | 1N4149 | Diode_SMD:D_SOD-123 | http://www.microsemi.com/document-portal/doc_view/11580-lds-0239
J7 | Power | Connector_JST:JST_XH_B2B-XH-A_1x02_P2.50mm_Vertical | ~
M3 | M3 | MountingHole:MountingHole_3.2mm_M3_Pad_Via | ~
R32 | 4K7 | Resistor_SMD:R_0603_1608Metric_Pad1.05x0.95mm_HandSolder | ~
R33 | 4K7 | Resistor_SMD:R_0603_1608Metric_Pad1.05x0.95mm_HandSolder | ~
J2 | Key Export | Connector_PinHeader_2.54mm:PinHeader_1x08_P2.54mm_Horizontal | ~